## Installation
Rail distance (P) | Plasterboard layers (std 12.5 mm) | Connector distance (G)
600 mm | 2 | 800
| 3 | 600
450 mm | 2 | 1000
| 3 | 800
This table could be used for ceilings without additional hanging load. 45mm standard mineral wool is included in the calculation, giving approx. 12 kg/connector. For other ceiling materials, heavy insulation or attachments to the ceiling, please contact Vibratec for advise.