## Dimensions
Ref. | L | Ls | K | H | B | BS | M | d
PC 270 | 300 | 270 | 221 | 111 | 190 | 135 | M24i | 22

## Technical specifications
Ref. | Max. load range in daN (≈ kg) |  |  | Weight (kg)
| 45 Sh | 55 Sh | 65 Sh
PC 270 | 1000 | 2000 | 3000 | 0.3

## Stiffness
Stiffness in the horizontal plane
Ref. | kL | kB
PC 270 | 2.3 x kV | 0.6 x kV
kV = Stiffness vertically
kL = Stiffness along the isolator
kB = Stiffness across the isolator